## d4100_mod_board_full_1
Source: | C:\Users\Danyal\Documents\SMU\d4100_mod_board_full\d4100_mod_board_full.sch
Date: | 2019-07-29 13:02
Tool: | Eeschema (5.1.0)-1
Generator: | C:\Program Files\KiCad\bin\scripting\plugins/bom_csv_grouped_by_value_with_fp.py
Component Count: | 53
Ref | Qnty | Value | Cmp name | Footprint | Description | Vendor
C102, C101, | 2 | 4u7 | CP | Capacitors_Tantalum_SMD:CP_Tantalum_Case-C_EIA-6032-28_Reflow | Polarized capacitor | https://www.mouser.com/ProductDetail/AVX/TPSC475K035R0600?qs=%2Fha2pyFaduglChbUjLQpjYi93MlbS%2F0%2FZAO9XOBpQeTQ9QaxImqcQA%3D%3D
C202, C201, | 2 | 22u | C | Capacitors_SMD:C_1210_HandSoldering | Unpolarized capacitor | https://www.mouser.com/ProductDetail/Murata/GRM32ER61C226ME20L/?qs=HkGFrfc5riBeJtarl5CPzg%3D%3D&gclid=Cj0KCQjwsvrpBRCsARIsAKBR_0KF6AfDfabdxr02yOgihx2R0Uvg-qnD9VgowjwK6CU8cLzDABy6CzAaAtyBEALw_wcB
C203, C206, | 2 | 4u7 | C | Capacitors_SMD:C_0805_HandSoldering | Unpolarized capacitor | https://www.mouser.com/ProductDetail/Taiyo-Yuden/TMK212BJ475KG-T?qs=PzICbMaShUfa044ELrBgRg%3D%3D&gclid=Cj0KCQjwsvrpBRCsARIsAKBR_0LSS7oH0C5zCS-FDba_rDCji67HTHapJlYj5brtUDGlW6jzWG8qcxIaAvc5EALw_wcB
C204, | 1 | 2u2 | C | Capacitors_SMD:C_0805_HandSoldering | Unpolarized capacitor | https://www.mouser.com/ProductDetail/Taiyo-Yuden/EMK212BJ225KG-T?qs=I6KAKw0tg2wY60Dl46zP7Q%3D%3D
C205, | 1 | 470n | C_Small | Capacitors_SMD:C_0805_HandSoldering | Unpolarized capacitor, small symbol | https://www.mouser.com/ProductDetail/Taiyo-Yuden/TMK212BJ474KD-T?qs=PzICbMaShUcnyRLJVHq5%252BA%3D%3D
C207, | 1 | 220p | C | Capacitors_SMD:C_0805_HandSoldering | Unpolarized capacitor | https://www.mouser.com/ProductDetail/KEMET/C0805C221J5GAC?qs=sGAEpiMZZMs0AnBnWHyRQI9zuYIiQALC5u8FH55cggA%3D
C208, C209, C210, C211, C304, C301, C302, | 7 | 10u | C | Capacitors_SMD:C_1210_HandSoldering | Unpolarized capacitor | https://www.mouser.com/ProductDetail/Murata-Electronics/GRM32ER71J106MA12L?qs=sGAEpiMZZMs0AnBnWHyRQKFZIQ7b73cdPZye8iaoHsoUfxkQASCnQg%3D%3D
C303, | 1 | 100n | C | Capacitors_SMD:C_0805_HandSoldering | Unpolarized capacitor | https://www.mouser.com/ProductDetail/KEMET/C0805C104M5RACTU?qs=sGAEpiMZZMs0AnBnWHyRQFCCI5cSbRT%2Fg9XLK7yXuZY%3D
D102, D101, | 2 | BZV55B27 | D_Zener | Diodes_SMD:D_MiniMELF | Zener diode | https://www.mouser.com/ProductDetail/Taiwan-Semiconductor/BZV55B27-L1?qs=sGAEpiMZZMtQ8nqTKtFS%2FBBvJ4zpFTk1FiiiGr9sANE%3D
F102, F101, | 2 | Polyfuse | Polyfuse | Fuse_Holders_and_Fuses:Fuse_SMD1206_HandSoldering | Resettable fuse, polymeric positive temperature coefficient | https://www.mouser.com/ProductDetail/Bel-Fuse/0ZCJ0005FF2E?qs=sGAEpiMZZMsxR%252BBXi4wRUHZtKAyWcVPATHfzfcgFR5%252B%2FH8vFP%2FNlgg%3D%3D
J103, J102, | 2 | Pogo_Pin | Conn_01x01_Male | d4100_mod_board:mill-max_0985-x-15-20-71-14-11-0 | Generic connector, single row, 01x01
J104, | 1 | Conn_01x02_Female | Conn_01x02_Female | d4100_mod_board:Phoenix_BCH-508HS-2 | Generic connector, single row, 01x02 | https://www.mouser.com/ProductDetail/651-5433668
L201, | 1 | 33u | L | SamacSys_Parts:SRN4012TA | Inductor | https://www.mouser.com/ProductDetail/Bourns/SRN3015-330M?qs=opBjA1TV902tvMvccj590Q%3D%3D
L301, | 1 | 15u | L | SamacSys_Parts:WE-TPC_282892 | Inductor | https://www.mouser.com/ProductDetail/Wurth-Elektronik/744025150?qs=%2Fha2pyFaduiSOj1d3psQ1J7H32KsdDY%2F41mzN%2FysqsgYOXpEL1OTYw%3D%3D
R101, R102, | 2 | R | R | Resistors_SMD:R_0805_HandSoldering | Resistor
R201, | 1 | R_Small | R_Small | Resistors_SMD:R_0805_HandSoldering | Resistor, small symbol
R202, | 1 | 39k | R | Resistors_SMD:R_0805_HandSoldering | Resistor | https://www.mouser.com/ProductDetail/Vishay-Dale/CRCW080539K2FKEA?qs=kJXytlGtIWnvKuNiljvtYg%3D%3D
R203, R301, | 2 | 1M | R | Resistors_SMD:R_0805_HandSoldering | Resistor | https://www.mouser.com/ProductDetail/Vishay-Dale/CRCW08051M00FKEA?qs=sGAEpiMZZMvdGkrng054txEw7b1YnvGubiAZzjveInE%3D
R302, | 1 | 71.5k | R | Resistors_SMD:R_0805_HandSoldering | Resistor | https://www.mouser.com/ProductDetail/Vishay-Dale/CRCW080571K5FKEA?qs=sGAEpiMZZMu61qfTUdNhG2DpbjADlD3GhG3%252B1rmPSEQ%3D
RV201, | 1 | R_POT | R_POT | SamacSys_Parts:PVG5A502C03R00 | Potentiometer | https://www.mouser.com/ProductDetail/Bourns/PVG5A503C03R00?qs=sGAEpiMZZMvygUB3GLcD7qR9snKKmVdvIE9Jn2CJUhw%3D
RV301, | 1 | 1M | R_POT | SamacSys_Parts:PVG5A502C03R00 | Potentiometer | https://www.mouser.com/ProductDetail/Bourns/PVG5A105C03R00?qs=sGAEpiMZZMvygUB3GLcD7qR9snKKmVdvcXCjc5UCOvM%3D
U201, | 1 | LM43601PWPR | LM43601PWPR | SamacSys_Parts:SOP65P640X120-17N | SIMPLE SWITCHER 3.5V to 36V, 1A Synchronous Step-Down Voltage Converter
U301, | 1 | TLV61046ADB | TLV61046ADB | TO_SOT_Packages_SMD:SOT-23-6_Handsoldering | 28-V Output Voltage Boost Converter with Power Diode and Isolation Switch, SOT-23-6